## Cover
Project Name | Date | Version Major | Version Minor
FFPR1701 - ShieldCanRpi | 29/10/2017 | 1 | 0
Description
Shield CAN RPI BOM | Bill of material for project FFPR1701 - ShieldCanRpi
Change Log
Author | Date | Version Major | Version Minor | Change
Francesco Ficili | 29/10/2017 | 1 | 0 | First release.

## Bill Of Material
BOM
Reference | Value | Quantity | Description | Package | Supplier | Supplier Code | Unit Price | Total Price | Notes
C1 | 100n | 1 | SMD Capacitor | SMD 0805 |  |  |  | 0
C2,C3 | 22pF | 2 | SMD Capacitor | SMD 0805 |  |  |  | 0
C4 | 100n | 1 | SMD Capacitor | SMD 0805 |  |  |  | 0
J1 | CAN1 | 1 | Terminal Block 3P | NA | Farnell | 9632980 | 0.676 | 0.676
J2 | CAN2 | 1 | Terminal Block 3P | NA | Farnell | 9632980 | 0.676 | 0.676
JP1 | Term | 1 | Jumper | Header 2x1 |  |  |  | 0
LD1 | LED1 | 1 | SMD LED Rosso | PLCC | Farnell | 1649010 | 0.2 | 0.2
LD2 | LED2 | 1 | SMD LED Verde | PLCC | Farnell | 1649006 | 0.21 | 0.21
LD3 | LED3 | 1 | SMD LED Verde | PLCC | Farnell | 1649006 | 0.21 | 0.21
P1 | RPI Conn | 1 | RPI Connector |  | Robot Italy | 807887 | 2.62 | 2.62 | Expensive, try to find alternative. Ask to Boris.
R1 | 4,7k | 1 | SMD Resistor | SMD 0805 |  |  |  | 0
R2 | 10k | 1 | SMD Resistor | SMD 0805 |  |  |  | 0
R3 | 15k | 1 | SMD Resistor | SMD 0805 |  |  |  | 0
R4 | 120 | 1 | SMD Resistor | SMD 0805 |  |  |  | 0
R5..R7 | 330 | 3 | SMD Resistor | SMD 0805 |  |  |  | 0
U1 | MCP2515 | 1 | CAN Controller | SOIC18 | Farnell | 1292239 | 1.7 | 1.7
U2 | MCP2551 | 1 | CAN Transceiver | SOIC8 | Farnell | 1467746 | 1.08 | 1.08
Y1 | 16MHz | 1 | Crystal | HC49SM | Farnell | 1667012 | 0.7 | 0.7
Total: | 8.072
Total + VAT | 9.9286